## Assumptions
Category | Assumption
General | RWRDC and Avionics-related hardware and services are excluded from the current scope of MRO and will incur additional costs if required.
The hardware estimates provided are high-level and indicative. Minor adjustments may be required during detailed discussions and final solution design.
Connectivity & Networking | Adequate and stable network connectivity (LAN/WAN, Wi-Fi, internet bandwidth) will be available to support all hardware operations.
The client will manage IP allocation, network routing, and firewall configuration to ensure smooth and secure system integration.
Infrastructure Compatibility | The existing infrastructure (e.g., power supply, cooling systems, server racks) will be compatible with and sufficient for the proposed hardware deployment.
Any enhancements needed for infrastructure will be identified during the planning or early implementation phase and addressed by the client accordingly.
Cabling & Physical Setup | Passive cabling (power and network) will be provided by the client based on deployment requirements identified during implementation.
Any additional physical setup or cabling needs arising during implementation will be provisioned by the client in a timely manner.
It is assumed that backbone and horizontal cabling are already available. If not, passive component cabling requirements may vary based on the site condition.

## Consolidated_Infrastructure_wit
HAL MRO Division- Servers
Machine | Site | Workload | Node Role | Servers | Nodes | vCPU | RAM (GB) | File Storage (GiB) | DB2 Storage (GiB) | GPU | OS | SOCKETS | CPU | Make | Specifiction
M1 | Prod | MAS Prod | Master Nodes | Server 1 | 3 | 48 | 288 | 1560 | 0 | 0 | RHOCP | 2 |  | HPE ProLiant DL380 Gen11 | 2x Xeon Silver 4410Y, 12 Core, 512GB RAM, 2x 960GB SSD (RAID 1)
|  |  | Worker Nodes | Server 2 | 21 | 336 | 996 | 4794 | 2495 | 3 |  | 2 |  |  | 2x Intel Xeon Gold 6444Y, 32 core, 512GB RAM, 2x 960GB SSD (RAID 1)
|  |  |  | Server 3 | [7 empty] | 2
| DC | MAS Prod |  | Server 4 | [7 empty] | 2
M2 | DR | MAS DR | Master Nodes | Server 5 | 3 | 48 | 288 | 1560 | 0 | 0 | RHOCP | 2 |  | HPE ProLian DL380 Gen11 | 2x Xeon Silver 4410Y, 12 Core, 512GB RAM, 2x 960GB SSD (RAID 1)
|  |  | Worker Nodes | Server 6 | 21 | 336 | 996 | 4794 | 2495 | 0 |  | 2 |  |  | 2x Intel Xeon Gold 6444Y, 32 core, 512GB RAM, 2x 960GB SSD (RAID 1)
|  |  |  | Server 7 | [7 empty] | 2
| DR | MAS DR |  | Server 8 | [7 empty] | 2
M3 | UAT | MAS UAT | Master Nodes | Server 9 | 3 | 48 | 288 | 0 | 0 | 0 | RHOCP | 2 |  | HPE ProLian DL380 Gen11 | 2x Xeon Silver 4410Y, 12 Core, 512GB RAM, 2x 960GB SSD (RAID 1)
| UAT | MAS UAT | Worker Nodes | Server 10 | 7 | 112 | 174 | 2459 | 768 | 1 |  | 2 |  |  | 2x Intel Xeon Gold 6444Y, 32 core, 512GB RAM, 2x 960GB SSD (RAID 1)
M4 | DMZ | SFG-SSP Prod | Application Nodes | Server 11 | N/A | 8 | 16 | 50 |  | N/A | RHEL | 2 | 2 | HPE ProLian DL380 Gen11 | 1x Xeon Silver 6454S, 12 Core, 128GB RAM, 2x 960GB SSD (RAID 1)
M5 | Prod | SFG, Instana, SevOne | Application Nodes | Server 12 | N/A | 72 | 220 | 5874 | 1024 | N/A | RHEL | 2 |  | HPE ProLian DL380 Gen11 | 1x Xeon Silver 6454S, 24 Core, 128GB RAM, 2x 960GB SSD (RAID 1)
|  |  | Application Nodes | Server 13 | N/A | [5 empty] | RHEL | 2
M6 | DMZ | SFG-SSP UAT | Application Nodes | Server 14 | N/A | 8 | 16 | 50 |  | N/A | RHEL | 2 | 2 | HPE ProLian DL380 Gen11 | 1x Xeon Silver 4410Y, 12 Core, 128GB RAM, 2x 960GB SSD (RAID 1)
M7 | UAT | SFG, Instana, SevOne | Application Nodes | Server 15 | N/A | 46 | 160 | 2650 | 250 | N/A | RHEL | 2 |  | HPE ProLian DL380 Gen11 | 1x Xeon Silver 4410Y, 24 Core, 256GB RAM, 2x 960GB SSD (RAID 1)
M8 | Prod | Reporting & Allied Software | Application Nodes | Server 16 | N/A | 32 | 128 | 1028 | 2056 | N/A | Windows | 2 |  | HPE ProLian DL380 Gen11 | 1x Xeon Silver 4410Y, 12 Core, 128GB RAM, 2x 960GB SSD (RAID 1)
|  |  | Application Nodes | Server 17 | N/A | [5 empty] | Windows | 2
M9 | DR | Reporting & Allied Software | Application Nodes | Server 18 | N/A | 32 | 128 | 1028 | 2056 | N/A | Windows | 2 |  | HPE ProLian DL380 Gen11 | 1x Xeon Silver 4410Y, 12 Core, 128GB RAM, 2x 960GB SSD (RAID 1)
|  |  | Application Nodes | Server19 | N/A | [5 empty] | Windows | 2
HAL MRO Division- IT Hardware
Device Type | Make |  | Quantity | Configuration |  |  |  |  | Purpose
High-End Computers | HP 68.6 cm (27) All-in-One Desktop PC 27-cr1026in |  | 05 Units | Processor: Intel® Core™ Ultra 5 Memory: 16 GB DDR5 RAM Storage: 512 GB SSD Display: 27-inch Full HD Graphics: Integrated Operating System: Windows 11 Professional Includes: Wireless Keyboard and Mouse |  |  |  |  | For advanced computing and data processing tasks
High-End Laptops | Samsung Galaxy Book4 Intel Core |  | 02 Units | Processor: Intel Core i7-1355U (1.7GHz up to 5.0GHz, 12MB cache) Memory & Storage: 16GB LPDDR4X RAM, 512GB SSD Graphics: Intel Iris Xe Operating System: Windows 11 Professional Software: MS Office Home & Student 2021, Galaxy Ecosystem Apps Display: 15.6” Full HD (1920x1080), 300 nits, 60Hz, 16:9 aspect ratio Ports: 2× USB-C, 2× USB 3.2 Type-A, HDMI, MicroSD reader, RJ45 LAN Connectivity: Wi-Fi 6, no CD drive Battery & Charger: 54Wh battery, 45W USB-C charger Camera & Audio: 1MP 720p camera, Dolby Atmos audio, combo mic/headphone jack Security: Fingerprint reader |  |  |  |  | For administrative and operational activities
End-End Tab | Samsung Galaxy Tab Active4 Pro 10.1" Rugged Tablet |  | 30 Units | Display: 10.1" WUXGA (1920 x 1200) Processor: Qualcomm Snapdragon 778G RAM: 6 GB Storage: 64 GB / 128 GB Durability: MIL-STD-810H certified, IP68 water and dust resistance Battery: Removable 7,600 mAh Connectivity: Wi-Fi, LTE/5G options S Pen: Included, IP68-rated |  |  |  |  | 1 per customer location for interfacing with the data center
HAL Avionics PCB Division
Machine | Site | Workload | Node Role | Servers | Nodes | vCPU | RAM (GB) | File Storage (GiB) | DB2 Storage (GiB) | GPU | OS | Quantity | CPU | Make | Specifiction
M10 | Prod | Edge Inference Server | Application Node | Server 1 | NA | 16 | 128 | 2048 | - | 1 | RHEL | 1 | 2 | HPE ProLiant DL380 Gen10 Plus | Intel Xeon Silver 4316 / AMD EPYC 7313, redundant PSU, dual NIC, ECC RAM
M11 | Prod | Edge Server | GPU Node | Server2 | NA | 16 | 256 | 2048 | - | 1 | RHEL | 1 | 2 | HPE ProLiant DL380 Gen10 Plus | Intel Xeon Gold 6346 (16 cores @ 3.1 GHz) or AMD EPYC 7313P (16 cores @ 3.0 GHz)
HAL Avionics Camera Specification
Category | Component |  | Specification |  |  |  | Quantity | Remarks
Camera | Phase One IXH 100 MP |  | 100 MP Medium Format Industrial Camera, 16-bit RAW, USB 3.0/XQD interface |  |  |  | 1 | Ultra-high resolution for aerospace PCB inspection
Lens | Rodenstock HR Digaron-S 23mm |  | High-res lens for medium format, suitable for 100 MP sensors, optimized for flat field imaging |  |  |  | 1 | Best paired with Phase One medium format for fine PCB detail
Lighting | Smart Vision Dome Light (300mm) + Panel LED |  | Dual-lighting setup for reflective and non-reflective PCB surfaces |  |  |  | 1 | Provides uniform lighting; essential for defect detection and OCR
Mount/Imaging Station | Heavy-duty Motorized Imaging Stand |  | Precision Z-axis adjustment, vibration-dampening, camera mount with focus scale |  |  |  | 1 | Adjustable stand for handling PCB sizes from 5Ã—5 to 50Ã—50 cm
Trigger System | Photoelectric Trigger Sensor |  | Optical sensor with relay output, synchronized with image capture |  |  |  | 1 | Enables synchronized high-speed image capture
PC Interface | Phase One IXH Camera Controller |  | Dedicated controller for high-speed image transfer and calibration |  |  |  | 1 | Manages RAW data transfer and lens profile calibration
Calibration Tool | Color/Geometric Calibration Target Kit |  | Checkerboard + color chart (X-Rite) for periodic system calibration |  |  |  | 1 | Maintains accuracy of detection models and image uniformity
HAL Avionics Auxiliary Component Specifications
Category | Component |  | Specification |  |  |  | Quantity | Remarks
PCB Holding & Fixturing | Adjustable PCB Holding Tray / Fixture |  | ESD-safe, adjustable slots for 5Ã—5 to 50Ã—50 cm boards |  |  |  | 2 | Secure, vibration-free holding for inspection
PCB Holding & Fixturing | Anti-static (ESD) PCB Jig |  | Conductive frame to prevent ESD damage |  |  |  | 2 | Essential for aerospace-grade electronics
PCB Holding & Fixturing | Quick-release locking clamps |  | Tool-free clamps for fast board changeover |  |  |  | 4 | Improves workflow efficiency
Workstation Table | Granite Inspection Table / Vibration-Isolated Platform |  | Precision-grade, shock-dampened |  |  |  | 1 | Reduces imaging distortion from micro-vibrations
Workstation Surface | Anti-static Workstation Mat |  | Conductive mat with grounding cable |  |  |  | 1 | Additional ESD protection
Environment Control | Clean Hood / HEPA Filtration Enclosure (Optional) |  | Mini cleanroom hood with airflow system |  |  |  | 1 | For dust-sensitive or conformal coated PCBs
Lighting Control | Ambient Light Blockers / Imaging Shroud |  | Opaque cover with openings for camera/lights |  |  |  | 1 | Prevents lighting interference
Automation Integration | PLC / I/O Controller |  | Digital I/O hub for triggering and MES sync |  |  |  | 1 | Enables automation and real-time MES feedback
Traceability | Barcode / QR Scanner (Handheld or Fixed) |  | USB or serial interface scanner |  |  |  | 1 | Links inspection results to PCB serial numbers
Operator Ergonomics | Foot Switch Trigger |  | Pedal-based USB trigger input |  |  |  | 1 | Hands-free image capture option
Operator Ergonomics | ESD-Safe Chair and Armrest |  | Adjustable ergonomic seat with ESD-safe material |  |  |  | 1 | Reduces operator fatigue during manual inspection
HAL RWRDC
Machine | Site | Workload | Node Role | Servers | Nodes | vCPU | RAM (GB) | File Storage (GiB) | DB2 Storage (GiB) | GPU | OS | Quantity | CPU | Make | Specifiction
M12 | DC | MAS Predict Server | App Node | Server1 | NA | 300 | 400 | 2048 | 2048 | 0 | RHEL | 1 | 2 |  | Intel Xeon Gold / AMD EPYC (multi-core, redundant PSU, ECC RAM)
M13 | DC | MAS Predict Storage | Object Storage | Server2 | NA | - | - | 20480 | - | 0 | Linux | 1 | NA |  | S3-compatible storage (high availability, 10G LAN)
M14 | DC | MAS Predict DB | DB Node | Server3 | NA | - | - | - | 4096 | 0 | Linux | 1 | NA |  | High IOPS SSD storage for scoring results
M15 | DC | MAS Predict GPU Node | GPU Node | Server4 | NA | 96 | 192 | 2048 | - | 3 | RHEL | 1 | 2 |  | NVIDIA H100 GPU, Intel Xeon / AMD EPYC
M16 | DR | MAS Predict DR | App Node | Server5 | NA | 300 | 400 | 2048 | 2048 | 0 | RHEL | 1 | 2 |  | DR replica configuration of DC app node
M17 | DR | MAS Predict Storage | Object Storage | Server6 | NA | - | - | 20480 | - | 0 | Linux | 1 | NA |  | DR replica of object storage
M18 | DR | MAS Predict DB | DB Node | Server7 | NA | - | - | - | 4096 | 0 | Linux | 1 | NA |  | DR replica of database node
M19 | DR | MAS Predict GPU Node | GPU Node | Server8 | NA | 96 | 192 | 2048 | - | 3 | RHEL | 1 | 2 |  | DR replica of GPU node
Network and Switch Details for MRO
Perimeter firewall
OEM | model | Quantity | Remarks
Palo alto | PA-5410 | 4 | Two for DC and two for DR
Core firewall
OEM | model | Quantity | Remarks
FortiGate | FG-400F | 4 | Two for DC and two for DR
Spine switch
OEM | model | Quantity | Remarks
Cisco | N9K-C9316D-GX | 4 | Two for DC and two for DR
Leaf switch
OEM | model | Quantity | Remarks
Cisco | N9K-C93180YC-EX | 14 | six for DC and six for DR
Router
OEM | model | Quantity | Remarks
cisco | ISR 4461 | 10 | Four for DC and four for DR
LLB
OEM | model | Quantity | Remarks
F5 |  | 4 | Two for DC and two for DR
SLB
OEM | model | Quantity | Remarks
F5 |  | 4 | Two for DC and two for DR
WAF
OEM | model | Quantity | Remarks
F5 |  | 4 | Two for DC and two for DR
Passive Networking
OEM | model | Quantity | Remarks
COMSCOP | Connectors | As per Actual
COMSCOP | Patch Panels | As per Actual
COMSCOP | Cables | As per Actual
COMSCOP | Patch Cords | As per Actual
COMSCOP | Racks and Enclosures | As per Actual
COMSCOP | Cable Trays | As per Actual
ATEN | Racks and Enclosures | 7

## SITE A-DC
Machine | Site | Workload | Node Role | Servers | Nodes | vCPU | RAM (GB) | File Storage (GiB) | DB2 Storage (GiB) | GPU | OS | SOCKETS | CPU | Make
M1 | Prod | MAS Prod | Master Nodes | Server 1 | 3 | 48 | 288 | 1560 | 0 | 0 | RHOCP | 2 |  | HPE ProLiant DL380 Gen11
|  |  | Worker Nodes | Server 2 | 21 | 336 | 996 | 4794 | 2495 | 3 |  | 2
|  |  |  | Server 3 | [7 empty] | 2
| DC | MAS Prod |  | Server 4 | [7 empty] | 2
M5 | Prod | SFG, Instana, SevOne | Application Nodes | Server 12 | N/A | 72 | 220 | 5874 | 1024 | N/A | RHEL | 2 |  | HPE ProLian DL380 Gen11
|  |  | Application Nodes | Server 13 | N/A | [5 empty] | RHEL | 2
M8 | Prod | Reporting & Allied Software | Application Nodes | Server 16 | N/A | 32 | 128 | 1028 | 2056 | N/A | Windows | 2 |  | HPE ProLian DL380 Gen11
|  |  | Application Nodes | Server 17 | N/A | [5 empty] | Windows | 2

## SITE B - DR+UAT
Machine | Site | Workload | Node Role | Servers | Nodes | vCPU | RAM (GB) | File Storage (GiB) | DB2 Storage (GiB) | GPU | OS | SOCKETS | CPU | Make
M2 | DR | MAS DR | Master Nodes | Server 5 | 3 | 48 | 288 | 1560 | 0 | 0 | RHOCP | 2 |  | HPE ProLian DL380 Gen11
|  |  | Worker Nodes | Server 6 | 21 | 336 | 996 | 4794 | 2495 | 0 |  | 2
|  |  |  | Server 7 | [7 empty] | 2
| DR | MAS DR |  | Server 8 | [7 empty] | 2
M3 | UAT | MAS UAT | Master Nodes | Server 9 | 3 | 48 | 288 | 0 | 0 | 0 | RHOCP | 2 |  | HPE ProLian DL380 Gen11
| UAT | MAS UAT | Worker Nodes | Server 10 | 7 | 112 | 174 | 2459 | 768 | 1 |  | 2
M7 | UAT | SFG, Instana, SevOne | Application Nodes | Server 15 | N/A | 46 | 160 | 2650 | 250 | N/A | RHEL | 2 |  | HPE ProLian DL380 Gen11
M9 | DR | Reporting & Allied Software | Application Nodes | Server 18 | N/A | 32 | 128 | 1028 | 2056 | N/A | Windows | 2 |  | HPE ProLian DL380 Gen11
|  |  | Application Nodes | Server19 | N/A | [5 empty] | Windows | 2